## Sheet1
https://phoenix-documentation.readthedocs.io/en/latest/ch16_ClosedLoop.html#calculating-feed-forward-gain-kf
775pro | Motor Used | CTRE Magnetic Encoder (absolute/pulse width) | Encoder Used
12.6.2. Motion Magic Closed-Loop Walkthrough – Collect Sensor Data – Java |  |  |  | Enter User Data
113300 | units per 100ms |  |  | Returned Data
27.6611 | Rev per 100ms | 4096 | Feedback Native Units
16596.6797 | RPM
Sanity check (Motor RPM)
18730 | Motor RPM |  |  | Sport 57 | lower chain to Upper | 10 turn Pot
1 | Gear Box ~ratio* | * at the encoder |  | 80 : 1 X | 28 : 22 | X 10
18730 | ~ mesured RPM |  |  | 80 | 1.2727 | 10 | 1018.1818
12.6.3. Motion Magic Closed-Loop Walkthrough – Calculate F-Gain – Java
0.0090291 | F-gain = (100% X 1023) / units per 100ms
|  | 1023 | =~1024
12.6.4. Motion Magic Closed-Loop Walkthrough – Initial Cruise-Velocity/Acceleration – Java
Initial Cruise-Velocity (arbitrarily% * units per 100ms)
0.4 | % of the top speed.
45320 | Initial Cruise Velocity |  | Warning Value is Greater than mesured max
Initial acceleration value (arbitrarily acceleration is in terms of change in velocity per second
1 | Sec
45320 | Initial acceleration
12.6.5. Motion Magic Closed-Loop Walkthrough – P-Gain – Java
60304 | Given an error
10% | % of motor output can start typically at 10%
0.0016964 | P-gain = (% motor output X 1023) / (error)
Sanity check (error * P-gain) / % motor = 1023
|  | 1023 | =~1023
*Tune P-Gain
0.01 | Final P-gain Value
12.6.6. Motion Magic Closed-Loop Walkthrough – D-Gain – Java
10 | D-gain can start typically at 10 X P-gain
0.1 | D-Gain
12.6.7. Motion Magic Closed-Loop Walkthrough – I-Gain – Java
0.001 | I-gain if required start ~.001

## Sheet2
Motor Specifications
All specifications listed at 12V based on empirical testing by VEX Robotics, "combined motor" specs calculated using Paul Copioli's "Useful Calculations" spreadsheet.
For testing details refer to: motors.vex.com
| Free Speed (RPM) | Stall Torque (N-m) | Stall Current (Amp) | Free Current (Amp) | Power (W)
CIM | 5330 | 2.41 | 131 | 2.7 | 336.2892 | Quadrature Encoder : US Digital 1024 CPR | 4096 | (Talon SRX / CANifer counts every edge)
Mini CIM | 5840 | 1.41 | 89 | 3 | 215.5761 | CTRE Magnetic Encoder (relative/quadrature) | 4096
BAG Motor | 13180 | 0.43 | 53 | 1.8 | 148.3722 | CTRE Magnetic Encoder (absolute/pulse width) | 4096
775pro | 18730 | 0.71 | 134 | 0.7 | 348.1487 | Any pulse width encoded position | 4096 | represents 100% duty cycle
AM 775 | 5800 | 0.28 | 18 | 1.6 | 42.5162 | AndyMark CIMcoder | 80 | (because 20 pulses => 80 edges)
AM 9015 | 14270 | 0.36 | 71 | 3.7 | 134.4916 | Analog | 1024
1 CIM + 1 Mini CIM (Copioli) | 5508 | 3.82 | 220 | 8.16 | 550.8406 | ArmBot RS7 | 48 | (because 12 pulses => 48 edges)
1 CIM + 2 Mini CIM (Copioli) | 5593 | 5.23 | 309 | 9.62 | 765.7996 | Falcon 500 Intergrated Encoder | 2056
2 CIM + 1 Mini CIM (Copioli) | 5437 | 6.23 | 351 | 9.15 | 886.7802
BB RS-775-18 | 13050 | 0.72 | 97 | 2.7 | 245.9867
BB RS-550 | 19000 | 0.38 | 84 | 0.4 | 189.0192
RedLine | 21020 | 0.7 | 130.12 | 3.81 | 385.2116
Boch Seat Motor | 24 | 22 | 12 | 3 | 13.823
Falcon500 | 6380 | 4.69 | 257 | 1.5 | 783.3614
0
0